## IoT_Agrifarm
Comment | Reference | Footprint | JLCPCB PART# | Qty
BATT2 | BT201 | Connector_JST:JST_XH_B2B-XH-A_1x02_P2.50mm_Vertical | C158012 | 1
BATT1 | BT202 | Connector_JST:JST_XH_B2B-XH-A_1x02_P2.50mm_Vertical | C158012 | 1
100n 10% 16V X5R | C201, C202, C205, C207, C209, C214, C218, C301-C307, C311, C312, C314, C502 | Capacitor_SMD:C_0201_0603Metric | C307380 | 18
10u 10% 25V X5R | C203, C204, C210-C212, C215-C217, C219-C222, C224-C226 | Capacitor_SMD:C_0603_1608Metric | C344022 | 15
1n 2% 25V C0G | C206 | Capacitor_SMD:C_0201_0603Metric | C710792 | 1
47n 10% 25V X5R | C208, C213 | Capacitor_SMD:C_0201_0603Metric | C2930549 | 2
22n 10% 25V X7R | C223 | Capacitor_SMD:C_0402_1005Metric | C107019 | 1
1u 10% 10V | C308, C313 | Capacitor_SMD:C_0201_0603Metric | C5209398 | 2
22p | C309, C310 | Capacitor_SMD:C_0201_0603Metric | C464960 | 2
2u2 | C501 | Capacitor_SMD:C_0402_1005Metric | C444845 | 1
A7 | D101 | Diode_SMD:D_SOD-123 | C3018540 | 1
D_TVS | D102 | Diode_SMD:D_SOD-323 | C2857328 | 1
LED_STAT | D201 | LED_SMD:LED_0402_1005Metric | C965790 | 1
2.5A | D202 | Diode_SMD:D_SOD-323F | C841776 | 1
ESD131 | D401, D402 | Diode_SMD:D_SOD-523 | C2939949 | 2
Fuse | F101 | Fuse:Fuse_1206_3216Metric | C371157 | 1
J_PUMP | J101 | TerminalBlock_Phoenix:TerminalBlock_Phoenix_MKDS-1,5-4-5.08_1x04_P5.08mm_Horizontal | C2927513 | 1
J_PANEL | J102 | TerminalBlock_Phoenix:TerminalBlock_Phoenix_MKDS-1,5-2-5.08_1x02_P5.08mm_Horizontal | C2915639 | 1
Conn_NPK | J103 | Connector_JST:JST_XH_B2B-XH-A_1x02_P2.50mm_Vertical | C158012 | 1
USB_C_Receptacle_USB2.0 | J104 | Connector_USB:USB_C_Receptacle_GCT_USB4105-xx-A_16P_TopMnt_Horizontal | C5156605 | 1
Conn_PH | J401 | Connector_JST:JST_XH_B6B-XH-A_1x06_P2.50mm_Vertical | C144397 | 1
Conn_MOISTURE | J402 | Connector_JST:JST_XH_B3B-XH-A_1x03_P2.50mm_Vertical | C144394 | 1
1u 10% 15mA | L101 | Inductor_SMD:L_0402_1005Metric | C84468 | 1
1u 20% 4.5A | L201, L202 | Inductor_SMD:L_Sunlord_MWSA0412S | C5307582 | 2
AO3401A | Q101, Q201 | Package_TO_SOT_SMD:SOT-23 | C727156 | 2
IRLZ44N | Q102 | Package_TO_SOT_THT:TO-220-3_Vertical | C38774 | 1
Q_Photo_NPN | Q401 | LED_SMD:LED_0603_1608Metric | C146233 | 1
100R 1% 100mW | R101, R201, R205, R207 | Resistor_SMD:R_0603_1608Metric | C105588 | 4
10K 1% 62.5mW | R102, R305, R404-R408 | Resistor_SMD:R_0402_1005Metric | C60490 | 7
5K1 0.1% 100mW | R103, R104, R208, R215 | Resistor_SMD:R_0402_1005Metric | C2828621 | 4
1K 1% 62.5mW | R202, R210, R304, R401-R403 | Resistor_SMD:R_0402_1005Metric | C144789 | 6
127K 1% 62.5mW | R203 | Resistor_SMD:R_0402_1005Metric | C138061 | 1
100K 1% 62.5mW | R204 | Resistor_SMD:R_0402_1005Metric | C60491 | 1
2K2 1% 62.5mW | R206 | Resistor_SMD:R_0201_0603Metric | C114762 | 1
33K 1% 62.5mW | R209 | Resistor_SMD:R_0201_0603Metric | C155694 | 1
1.05K 1% 50mW | R211, R301, R306 | Resistor_SMD:R_0201_0603Metric | C332422 | 3
R_Small | R212, R213 | Resistor_SMD:R_0402_1005Metric |  | 2
27R | R302, R303 | Resistor_SMD:R_0201_0603Metric | C273268 | 2
SW_Push | SW301 | Button_Switch_SMD:SW_SPST_B3U-1000P | C231329 | 1
SW_BOOT | SW302 | Button_Switch_SMD:SW_SPST_B3U-1000P | C231329 | 1
TP_3V3 | TP301 | TestPoint:TestPoint_Pad_D1.5mm |  | 1
TP_SWDCLK | TP302 | TestPoint:TestPoint_Pad_D1.5mm |  | 1
TP_GND | TP303 | TestPoint:TestPoint_Pad_D1.5mm |  | 1
TP_SWDIO | TP304 | TestPoint:TestPoint_Pad_D1.5mm |  | 1
AP2171W | U101 | Package_TO_SOT_SMD:SOT-23-5 | C110466 | 1
USBLC6-2P6 | U102 | Package_TO_SOT_SMD:SOT-666 | C2827693 | 1
DW01A | U201, U204 | Package_TO_SOT_SMD:SOT-23-6 | C61503 | 2
8205A | U202, U205 | Package_SO:TSSOP-8_4.4x3mm_P0.65mm | C7419210 | 2
BQ25672RQMR | U203 | My_Regulator_Switching:RQM0029A-MFG | C3682029 | 1
L78L05 | U206 | Package_TO_SOT_SMD:SOT-89-3 | C42738 | 1
SD8942 | U207 | Package_TO_SOT_SMD:SOT-23-6 | C250795 | 1
RP2040 | U301 | Package_DFN_QFN:QFN-56-1EP_7x7mm_P0.4mm_EP3.2x3.2mm | C2040 | 1
25Q128 | U302 | Package_DFN_QFN:DFN-8-1EP_6x5mm_P1.27mm_EP2x2mm | C2982923 | 1
DS18B20 | U401 | Connector_JST:JST_XH_B3B-XH-A_1x03_P2.50mm_Vertical | C144394 | 1
DHT11 | U402 | Sensor:Aosong_DHT11_5.5x12.0_P2.54mm | C117051 | 1
MAX3362 | U403 | Package_TO_SOT_SMD:SOT-23-8 |  | 1
Ai-Thinker-Ra-02 | U501 | RF_Module:Ai-Thinker-Ra-01-LoRa | C90039 | 1
12MHz | Y301 | Crystal:Crystal_SMD_3225-4Pin_3.2x2.5mm | C5765981 | 1